## bom
Part | Value | Device | Package | Description | Mouser
C1,C3-C18,C20,C24-C38,C42 | 0.1uF | C-US025-025X050 | C025-025X050 | Various 0.1uF monolithic ceramic bypass caps
C19 | 100uf | CPOL-USE2.5-7 | E2,5-7 | POLARIZED CAPACITOR, American symbol | 667-ECE-A1EKS101I
C21,C22,C39-C44 | 10uF | C-US050-025X075 | C050-025X075 | Various 10uF monolithic ceramic caps, 5.08mm pitch
C23 | 1uF | C-US050-025X075 | C050-025X075 | Optional additional power supply filtering
D1 | 9V | TVS | DO15-12 | Optional 9V TVS protection diode | 576-SA9.0A
D4 | 5V | TVS | DO15-12 | Optional 5V TVS protection diode | 576-SA5.0A
DC1 |  | DCDC-SINGLETMV | TMV | DC-DC CONVERTER (if not using 7909 regulator) | 209-IVB0105S09
IC1 | 74HCT74N | 74HCT74N | DIL14 | Dual D type positive edge triggered FLIP FLOP, preset and clear | 595-SN74HCT74NE4
IC2 | 74HCT367N | 74HCT367N | DIL16 | Hex BUS DRIVER, 3-state | 595-CD74HCT367E
IC3,IC9,IC10 | 74HCT245N | 74HCT245N | DIL20 | Octal BUS TRANSCEIVER, 3-state | 595-SN74HCT245N
IC4 | 8251A | 8251A | DIL28-6 | Universal Syncronous/Asynchronous Receiver/Transmitter (USART) | jameco, utsource, ebay, etc
IC5,IC24 | 74HCT670N | 74HCT670N | DIL16 | 4 by 4 REGISTER FILES, 3-state | utsource, ebay, etc
IC6 | MAX202 | MAX202 | DIL16 | RS232 TRANSCEIVER | 700-MAX202CPE
IC7,IC12,IC18 | 74HCT273N | 74HCT273N | DIL20 | Octal D type FLIP FLOP, clear | 595-SN74HCT273N
IC11 | 7805T | 7805T | TO220H | +5V Regulator.Recommend pololu S13V15F5 instead
IC14 | 74HCT02N | 74HCT02N | DIL14 | Quad 2-input NOR gate | 595-SN74HCT02NE4
J4 | VIN | DCJACKNOSLOTS-BIGGER | DCJACK_NOSLOTS_BIGGER | DC POWER JACK
JP* |  |  |  | Various 1x2, 1x3, or 2x2 jumpers -- buy large and cut to size
LED0-LED7 |  | LED3MM | LED3MM | LED - 3MM RED
LED8 |  | LED5MM | LED5MM | LED - 5MM GREEN
QG1 | 4.9152MHz | XO-8 | DIL08S | Oscillator | 520-2100AX-049
QG3 | 1MHz | XO-8 | DIL08S | Oscillator | 520-TCH100-X
R1,R2 | 1K | R-US_0204/7 | 0204/7 | RESISTOR, American symbol
R3 |  | R-US_0204/2V | 0204V | RESISTOR, American symbol
R4,R5,R15 | 10K | R-US_0204/7 | 0204/7 | RESISTOR, American symbol
R6,R14,R23 | 2.2K | R-US_0204/2V | 0204V | RESISTOR, American symbol
RN1,RN7 | 1K | G08R | SIL9 | 1K by 8 resistors (9-pin) SIL RESISTOR
RN2 |  | G04R | SIL5 | SIL RESISTOR
RN3,RN6,RN9 | 10K | G04R | SIL5 | 10K by 8 resistors (9-pin) SIL RESISTOR
S2 |  | DS04 | DS-04 | 4-pin dip switch | 710-418117270904
SV1 |  | MA03-1 | MA03-1 | PIN HEADER
SV2 |  | MA05-1 | MA05-1 | PIN HEADER
SV3 |  | MA06-1 | MA06-1 | PIN HEADER
U$1 | ATF22V10-INTREG | ATF22V10 | DIL24-3 | GAL22V10D programmed with PLD/intreg | utsource, ebay, aliexpress "GAL22V10D-15LP"
U$2 | AS6C4008 | AS6C4008 | DIL32 | RAM, either AS6C4008 or AS6C1008 should work | 913-AS6C4008-55PCN
U$3 | ATF22V10-INTCON | ATF22V10 | DIL24-3 | GAL22V10D programmed with PLD/intcon | utsource, ebay, aliexpress "GAL22V10D-15LP"
U$4 | ATF22V10-BUS | ATF22V10 | DIL24-3 | GAL22V10D programmed with PLD/bus | utsource, ebay, aliexpress "GAL22V10D-15LP"
U$5 | ATF22V10-IO | ATF22V10 | DIL24-3 | GAL22V10D programmed with PLD/io | utsource, ebay, aliexpress "GAL22V10D-15LP"
U$6 | BUTTON_RA | BUTTON_RA | BUTTON_RA
U$7 | MCP130H | MCP130H | TO92- | Reset Supervisor IC | 579-MCP130-450HI/TO
U$8 | 8008 | 8008-FLP | DIL18 | 8008 CPU | ebay, aliexpress. ** be careful of counterfeits **
U$10 | RC2014 | RC2014 | SIP40 | 40-pin right angle sip socket
U$21 | 28C512-256 | 28C512-256 | DIL32-28-6-ZIF-SOCKET | EPROM/EEPROM/FL:ASH: 27C256, 28C256, 27C512, or 39SF010 | 804-39SF010A7CPHE
V1 | 744040N | 744040N | DIL16 | 12-bit asynchronous binary COUNTER
X2 |  | F25HP | F25HP | 25 pin female connector