## bom-fp-til311
Part | Value | Device | Package | Description | Mouser
BAT1 |  | BATTERY20PTH | BATTCOM_20MM_PTH | Battery Holders
C1,C26,C27,C29 | 10uF | C-US050-025X075 | C050-025X075 | Various 10uF monolithic ceramic caps, 5.08mm pitch
C2-C24,C30,C31 | 0.1uF | C-US025-025X050 | C025-025X050 | Various 0.1uF monolithic ceramic bypass caps
C25 | 100uf | CPOL-USE2.5-7 | E2,5-7 | POLARIZED CAPACITOR, American symbol
C28 | SHORT | CPOL-USE2.5-5 | E2,5-5 | POLARIZED CAPACITOR, American symbol
C32 | 100uf | CPOL-USE2.5-7 | E2,5-7 | POLARIZED CAPACITOR, American symbol
D10,D13 | 1N4149 | 1N4148DO35-7 | DO35-7 | DIODE
D14,D15 | 1N5819 | DIODE-DO15-12 | DO15-12 | DIODE
DIS0-DIS9 | HTIL311A_EXTRAPADS | HTIL311A_EXTRAPADS | HTIL311A_EXTRAPADS | LED DISPLAY 1-character dot matrix, 2 decimal points | ebay, the guy in the UK
IC1,IC2,IC3,IC8 | 74HCT273N | 74HCT273N | DIL20 | Octal D type FLIP FLOP, clear
IC4,IC5 | 74LS148N | 74LS148N | DIL16 | 10-line to 4-line and 8-line to 3-line PRIORITY ENCODER
IC6 | 74HCT245N | 74HCT245N | DIL20 | Octal BUS TRANSCEIVER, 3-state
IC7 | 74ACT138N | 74ACT138N | DIL16 | 3-line to 8-line DECODER/DEMULTIPLEXER
JP* |  |  |  | Various 1x2, 1x3, or 2x2 jumpers -- buy large and cut to size
K0-KF | 7 | CHERRY-MX-LED | CHERRY-MX-LED |  | 540-MX1A-E1NW
LED1-LED4 |  | LED3MM | LED3MM | LED
QG1 | 3.57MHz | XO-8 | DIL08S | Oscillator | 520-TCH357-X 3.57
QG3 | 2MHz | XO-8 | DIL08S | Oscillator
R1,R2,R5,R6,R7,R10,R11 | 1K | R-US_0204/7 | 0204/7 | RESISTOR, American symbol
R3 | 100K | R-US_0204/7 | 0204/7 | RESISTOR, American symbol
R4 | 1 | R-US_0204/7 | 0204/7 | RESISTOR, American symbol
R8 | 20K | TRIM_US-CT6 | CT6 | POTENTIOMETER
RN1 | 330 | 8R-N | DIL16 | DIL RESISTOR
RN4,RN5 | 220 |  |  | 220 by 8 resistors (9-pin) SIL RESISTOR
RN2,RN3 | 10K | G08R | SIL9 | 10K by 8 resistors (9-pin) SIL RESISTOR
SP1 | SPEAKERPCB_MOUNT | SPEAKERPCB_MOUNT | PCB_MOUNT_SPEAKER | General speakers. | 490-CVS-2308
T1 | 2N3904 | 2N3904 | TO92 | NPN TRANSISTOR
U$10 | RC2014 | RC2014 | SIP40 | 40-pin right angle sip socket
U$12 | ATF22V10 | ATF22V10 | DIL24-3 | GAL22V10D programmed with PLD/fp | utsource, ebay, aliexpress "GAL22V10D-15LP"
U$16 | RTC-72421 | RTC-72421 | DIL18 | real time clock
U$18 | 76489 | 76489 | DIL16 | complex sound generator
V1 | 744040N | 744040N | DIL16 | 12-bit asynchronous binary COUNTER | 595-CD74HCT4040E